## arrangement-mat
|  |  | Project | Spindle Carriage For CNC | Project Link | GitHub
|  |  | Title | cnc_milling_carriage_v1.SLDASM | Project Number | 000
|  |  | Designer | Vladimir Tyrkin | Drawn by | Vladimir Tyrkin
|  |  | File | CARRIAGE_BOM.xlsx
|  |  | Date | 2023-01-15 | Rev. | 1
Dwg. | Item No. | Qty | Scem | Description | Material | Manufacturer | Part Number | Manufacturer Link | Weight | Total Weight | Unit Price ($) | Total Price | Unit of Meas
001 |  | 2 |  | Linear Motion Shaft | 52100 Alloy Steel | McMaster-Carr | 5033N132 | McMaster-Carr | 58.89 | 117.78
[6 empty] | McMaster-Carr | 4920N11 | McMaster-Carr
[6 empty] | CHINA | none | Aliexpress
002 | 1 | 1 |  | Lead Screw | AISI 1020 | CHINA | none | Aliexpress | 62.17 | 62.17
Note: must be pair to item 2
011 |  | 1 |  | Stepper Base | Polycarbonate (PC) | McMaster-Carr | 8574K281 | McMaster-Carr | 37.88 | 37.88
Files: Drawings/parts for cnc.DWG & Drawings/parts for cnc.CDR
012 |  | 1 |  | Vertical Plate | Polycarbonate (PC) | McMaster-Carr | 8574K281 | McMaster-Carr | 120.14 | 120.14
Files: Drawings/parts for cnc.DWG & Drawings/parts for cnc.CDR
025 |  | 2 |  | ThreadedRodMotor | AISI 1035 Steel (SS) | McMaster-Carr | 94595A215 | McMaster-Carr | 4.7 | 9.4
031 |  | 1 |  | TensionerBasePlate | 6061 Alloy | McMaster-Carr | 9146T14-9146T141 | McMaster-Carr | 4.5 | 4.5
032 |  | 1 |  | Standoff threaded round spacer | 6063-T6 | CHINA | none | Aliexpress | 0.48 | 0.48
081 |  | 2 |  | SensorMount | 6063-T6 | McMaster-Carr | 4630T135 | McMaster-Carr | 2.19 | 4.38
None |  | 2 |  | Corner Bracket 40х20L | AISI 1035 Steel (SS) | Soberizavod | H49 | Soberizavod | 49 | 98
None |  | 4 |  | SK8 SC8UU LINEAR RAIL ORIGINAL | Multimaterial | CHINA | none | Aliexpress | 25 | 100
None |  | 2 |  | Pillow Block | Multimaterial | CHINA | none | Aliexpress | 37 | 74
None |  | 2 |  | Limit Switch | Multimaterial | DIGIKEY | none | DIGIKEY | 1.6 | 3.2
None |  | 1 |  | Nema 17HS4401 Stepper Motor | Multimaterial | CHINA | none | Aliexpress | 315 | 315
None |  | 5 |  | Cable tie 3 mm width | Nylon 101 | McMaster-Carr | 7130K31 | McMaster-Carr | 0.16 | 0.8
None |  | 1 |  | Belt | Rubber | CHINA | none | Aliexpress | 1.34 | 1.34
None |  | 1 |  | Heat shrink tube | Rubber | McMaster-Carr | 7496K85 | McMaster-Carr | 0.12 | 0.12
None |  | 1 |  | Power cable 9Amp max. | Wire | McMaster-Carr | 9700T61 | McMaster-Carr | 7.93 | 7.93
None |  | 1 |  | DC 775 Motor | Multimaterial | CHINA | none | Aliexpress | 314 | 314
None |  | 2 |  | 2GT 20Teeth Pulley | Multimaterial | CHINA | none | Aliexpress | 5.11 | 10.22
None |  | 1 |  | ER11 collet | Multimaterial | CHINA | none | Aliexpress | 49 | 49
None |  | 1 |  | Pulley 20T W10 B5 With Teeth | Multimaterial | CHINA | none | Aliexpress | 10 | 10
None |  | 4 |  | LM8UU Lineare bearing | Multimaterial | CHINA | none | Aliexpress | 16 | 64
None |  | 1 |  | Cable Top End Sensor (230mm) | Multimaterial | McMaster-Carr | 9697T1 | McMaster-Carr | 3.05 | 3.05
None |  | 1 |  | Cable Bottom End Sensor (290mm) | Multimaterial | McMaster-Carr | 9697T1 | McMaster-Carr | 2.29 | 2.29
None |  | 1 |  | 3 CIRCUIT RECEPTACLE MOLEX | Multimaterial | MOUSER | none | Mouser | 1 | 1
None | 2 | 1 |  | Movement Nut | Brass | CHINA | none | Aliexpress | 11.5 | 11.5
Note: must be pair to item 1
[8 empty] | Total weight |  | 1422.18
3D printed parts
021 |  | 1 |  | Bottom motor cover | PET-G | McMaster-Carr | 3462N1 | McMaster-Carr | 93 | 93
File: FilesForPrint/Bottom motor cover.STL
022 |  | 1 |  | Top motor cover | PET-G | McMaster-Carr | 3462N1 | McMaster-Carr | 87.98 | 87.98
File: FilesForPrint/Top motor cover.STL
024 |  | 2 |  | Spacer | PET-G | McMaster-Carr | 3462N1 | McMaster-Carr | 5.97 | 11.94
File: FilesForPrint/Spacer.STL
026 |  | 1 |  | Cable holder | PET-G | McMaster-Carr | 3462N1 | McMaster-Carr | 1.21 | 1.21
File: FilesForPrint/WiresHolder.STL
[8 empty] | Total weight |  | 194.13
Screws
None |  | 1 |  | Self Tap. Cross recessed Screw 2.6x10mm | AISI 304 | CHINA | none | Aliexpress | 0.23 | 0.23
None |  | 6 |  | M3 NYLOC DIN 985 | AISI 304 | CHINA | none | Aliexpress | 0.65 | 3.9
None |  | 4 |  | M4 NYLOC DIN 985 | AISI 304 | McMaster-Carr | none | McMaster-Carr | 1.29 | 5.16
None |  | 22 |  | M5 NYLOC DIN 985 | AISI 304 | McMaster-Carr | none | McMaster-Carr | 1.6 | 35.2
None |  | 6 |  | Low Profile Hex Screw M5x30 | AISI 1035 Steel (SS) | CHINA | none | Aliexpress | 3.63 | 21.78
[6 empty] | McMaster-Carr | none | McMaster-Carr
None |  | 4 |  | Rounded Head Thread-Forming Screw M3x20mm | 18-8 Stainless Steel | McMaster-Carr | 99461A947 | McMaster-Carr | 0.73 | 2.92
None |  | 1 |  | M5x20 DIN 7991, ISO 10642 | 18-8 Stainless Steel | McMaster-Carr | 92125A214 | McMaster-Carr | 3.162 | 3.162
None |  | 4 |  | M5x16 DIN 7991, ISO 10642 | 18-8 Stainless Steel | McMaster-Carr | 92125A212 | McMaster-Carr | 2.65 | 10.6
None |  | 4 |  | ISO 4762 M4 x 20 - 20N | 18-8 Stainless Steel | McMaster-Carr | 91292A121 | McMaster-Carr | 2.65 | 10.6
None |  | 17 |  | Washer DIN 125 - A 5.3 | Zinc Plated Steel | McMaster-Carr | 91166A240 | McMaster-Carr | 0.44 | 7.48
None |  | 4 |  | Washer DIN 125 - A 4.3 | Zinc Plated Steel | McMaster-Carr | none | McMaster-Carr | 0.3 | 1.2
None |  | 7 |  | Washer DIN 125 - A 3.2 | Zinc Plated Steel | McMaster-Carr | 91166A210 | McMaster-Carr | 0.12 | 0.84
None |  | 2 |  | ISO 4762 M3 x 16 - 16N | 18-8 Stainless Steel | McMaster-Carr | none | McMaster-Carr | 1.16 | 2.32
None |  | 2 |  | ISO 7380 - M3 x 10 - 10N | 316 Stainless Steel | McMaster-Carr | 90943A113 | McMaster-Carr | 0.7 | 1.4
None |  | 4 |  | ISO 7380 - M5 x 16 - 16N | 18-8 Stainless Steel | McMaster-Carr | 92095A212 | McMaster-Carr | 2.9 | 11.6
None |  | 3 |  | ISO 7380 - M3 x 8 - 8N | 18-8 Stainless Steel | McMaster-Carr | 92095A181 | McMaster-Carr | 0.6 | 1.8
None |  | 3 |  | ISO 7046-1 - M3 x 8 - Z - 8N | 18-8 Stainless Steel | McMaster-Carr | 92010A118 | McMaster-Carr | 0.47 | 1.41
None |  | 4 |  | ISO 7046-1 - M3 x 10 - Z - 10N | 18-8 Stainless Steel | McMaster-Carr | For DIN 965: 92010A120 | McMaster-Carr | 0.53 | 2.12
None |  | 4 |  | DIN EN ISO 7045 - M3 x 10 - Z - 10N | Zinc-Plated Steel | McMaster-Carr | 92005A120 | McMaster-Carr | 1.27 | 5.08
None |  | 4 |  | ISO 7046-1 - M5 x 20 - Z - 20N | Zinc-Plated Steel | McMaster-Carr | For DIN 965: 91420A328 | McMaster-Carr | 2.86 | 11.44
[8 empty] | Total weight |  | 140.242
[8 empty] | All project wieght |  | 1756.552
Macro Altium Mat
Show/Hide